## Laptop
Ref: LIC/CO/IT-BPR/HW/Laptop /2023-24/02 Dated 23.08.2023
Bidder:
Option I | Please ensure to quote Make & Model -> | Enter Make: |  | New specification
| SPECIFICATIONS FOR YEAR 2023-2024 Part I : Laptop with Windows | Whether complied (Yes/ No) (A) | If Yes in column A, whether specs details available in data sheet/ brochure (B) | If NO in Colomn A, mention if equivalent/ higher and evidence of same to be provided in brochures/ document. Mention relevant page no. of the document. ( C )
|  |  |  | Document | Page No
CPU | Intel i7 1255U or Higher OR AMD Ryzen 7 -6800U or higher Note:-Above processor specifications are not meant to indicate or certify technical equivalence.
Motherboard and Chipset | Discreet TPM 2.0 Chipset compatible with the processor. LIC logo must be incorporated in the Laptop BIOS.
Chassis | Metallic hinges (Chassis should not be of Plastic)
MEMORY | 1 * 16 GB DDR4 RAM MODULE 3200 MHz & Above Expandable to 32 GB. 2 DIMM slots
HDD | 1TB SSD NVMe
NIC | 10/100/1000 MB/s PCI Fast Ethernet with wireless Lan 802.11ax , Blue Tooth Connectivity (RJ45 onboard/ through connector)
DISPLAY SCREEN | 14.0" and above with 1920*1080 FHD resolution Minium 250nits brightness
GRAPHICS | Integrated Graphics
MULTIMEDIA | Integrated Multimedia with Built-in Audio Speakers
CAMERA (in built) | HD Camera with 720p HD resolution
INTERFACE | 3 USB (including 1 type C), RJ45 (onboard/ through connector), HDMI, Audio Jack, MIC In (3.5mm Combo jack),
KEYPAD | Minimum 84 Keys, Spill resistant, backlit ,Full size Keypad
POINTING DEVICE | POINTING DEVICE - Touch pad, External USB mouse (Same as OEM)
COMPLIANCE | WHQL WLP/Windows 11 (64 bit) Certification, ACPI-ALL COMPLIANCES MANDATORY
BATTERY | LI-Ion Battery pack with minimum 7 hours Battery backup At least 50WHr or higher ,
AC ADAPTER | 2/3 Pin AC Adapter (220V/50Hz)
WEIGHT | 1.50 KG or less (including battery) ( Product brochure should mention the actual weight of laptop) without power adapter.
SECURITY FEATURES | Anti theft lock slot
ACCESSORIES | Premium quality Back Pack
OS and COMPLIANCE | Factory pre-install Windows 11 Professional (64 bit) with latest Service Pack and Preloaded License, Systems Hardware driver should be available in OEM website against the offered model, with Recovery CD. Note : Certification for Windows 11 Professional (64 bit) should be provided by Microsoft All software components pertaining to the hardware configuration such as drivers should be provided.
ROHS COMPLIANCE, Certificate | For OEM/SI: Latest ISO 9001, 20000-1, 27001, 14001. For the quoted Model : UL, Epeat Gold (India)/EPR, ROHS, FCC, Energy Star 8.0/Latest BEE Standard, MIL-STD 810 H test passed, Windows for quoted model.
Certification for Electronic and Information Goods Order 2012 for Specified Standard | IS:13252:2010
WARRANTY | Three years Comprehensive on site Warranty for laptop. Please note that there should not be any exclusion, whatsoeever. Also, if any issue with hinges arises, laptop is to be replaced immediately at no cost.
This is to cerify that no correction / modifications have been done in column 'SPECIFICATIONS FOR YEAR 2023-24'
Date:
Signature of Vendor/ Vendor's Representative